## eps_masterBOM
; | /Users/sethschisler/eps/eps-eda/master_schematic.kicad_sch
Date: | Monday, April 25, 2022 at 09:28:04 AM
Tool: | Eeschema (6.0.1-0)
Generator: | /Applications/KiCad/KiCad.app/Contents/SharedSupport/plugins/bom_csv_grouped_by_value_with_fp.py |  |  |  |  | DOES JLC CARRY? Y/N | Parts list: https://jlcpcb.com/parts/componentSearch
Component Count: | 80
Ref | Qnty | Value | Cmp name | Footprint | Description
C1, C2, C8, C10, C11, C12, | 6 | 10uF | C_Small | Capacitor_SMD:C_0603_1608Metric | Unpolarized capacitor, small symbol | Y | red=JLC likely carries (common components)
C3, | 1 | 0.1ŒºF | C_Small | Capacitor_SMD:C_0402_1005Metric | Unpolarized capacitor, small symbol | Y
C5, C6, C7, | 3 | 2.2uF | C_Small | Capacitor_SMD:C_0603_1608Metric | Unpolarized capacitor, small symbol | Y
C9, | 1 | 0.1uF | C_Small | Capacitor_SMD:C_0402_1005Metric | Unpolarized capacitor, small symbol | Y
C13, C20, | 2 | 22uF | C | Capacitor_SMD:C_0603_1608Metric | Unpolarized capacitor | Y
C14, C18, C19, C21, | 4 | 0.1uF | C | Capacitor_SMD:C_0603_1608Metric | Unpolarized capacitor | Y
C15, | 1 | 0.47uF | C_Small | Capacitor_SMD:C_0603_1608Metric | Unpolarized capacitor, small symbol | Y
C16, | 1 | 100nF | C | Capacitor_SMD:C_0603_1608Metric | Unpolarized capacitor | Y
C17, | 1 | 4.7nF | C | Capacitor_SMD:C_0603_1608Metric | Unpolarized capacitor | Y
Ca1, Ca2, Ca3, | 3 | 22uF | C2012X5R1A226M125AB | Capacitor_SMD:C_0805_2012Metric | Unpolarized capacitor, small symbol | Y
Cb1, Cb2, Cb3, | 3 | 22uF | C2012X5R1A226M125AB | Capacitor_SMD:C_0805_2012Metric | Unpolarized capacitor, small symbol | Y
D1, D2, | 2 | LED | LED | LED_SMD:LED_0603_1608Metric | Light emitting diode
D4, | 1 | PD3Z284C3V6-7 | PD3Z284C3V6-7 | zener_ovp:PD3Z284C3V6-7 |  | N
D5, | 1 | RED | LED_Small_Filled | LED_SMD:LED_0603_1608Metric | Light emitting diode, small symbol, filled shape
D6, | 1 | GREEN | LED_Small_Filled | LED_SMD:LED_0603_1608Metric | Light emitting diode, small symbol, filled shape
D7, D8, D9, | 3 | YELLOW | LED_Small_Filled | LED_SMD:LED_0603_1608Metric | Light emitting diode, small symbol, filled shape
D_3.3, | 1 | PD3S230LQ-7 | PD3S230LQ-7 | footprints3:PD3S230LQ-7 |  | N
Din1, | 1 | DIODE | DIODE | Diode_SMD:D_0805_2012Metric | Diode, anode on pin 1, for simulation only! | <---do we need this??
J1, | 1 | 12401610E4#2A | USB_C_Receptacle | Connector_USB:USB_C_Receptacle_Amphenol_12401610E4-2A | USB Full-Featured Type-C Receptacle connector | N
J2, | 1 | 436500212 | 436500212 | molex connector:436500212 |  | Y
J3, | 1 | 826632-2 | Conn_02x20_Odd_Even | Connector_PinHeader_2.54mm:PinHeader_2x20_P2.54mm_Vertical | Generic connector, double row, 02x20, odd/even pin numbering scheme (row 1 odd numbers, row 2 even numbers), script generated (kicad-library-utils/schlib/autogen/connector/) | N
J4, | 1 | PH1RB-05-UA | Conn_01x05_Female | Connector_PinHeader_2.54mm:PinHeader_1x05_P2.54mm_Horizontal | Generic connector, single row, 01x05, script generated (kicad-library-utils/schlib/autogen/connector/) | N
JP1, | 1 | SolderJumper_2_Open | SolderJumper_2_Open | Jumper:SolderJumper-2_P1.3mm_Bridged2Bar_Pad1.0x1.5mm | Solder Jumper, 2-pole, open | <---do we need this??
L1, | 1 | .47uH | CIGT252010LMR47MNE | Inductor_SMD:L_1008_2520Metric | Inductor, small symbol | N
L2, L3, | 2 | 744316100 | 744316100 | footprints1:744316100 |  | N
Q2, | 1 | FZT688BTA | 2N2219 | fzt688bta_footprint:SOT230P700X180-4N | 800mA Ic, 50V Vce, NPN Transistor, TO-39 | out of stock
R1, R2, | 2 | PSF4NTEBL500F | PSF4NTEBL500F | psf4nt:PSF4NTEBL500F |  | Y
R3, R4, R5, R6, R7, | 5 | 10kŒ© | R_Small_US | Resistor_SMD:R_0603_1608Metric | Resistor, small US symbol | Y
R8, R10, | 2 | 1k | R_Small_US | Resistor_SMD:R_0402_1005Metric | Resistor, small US symbol | Y
R9, | 1 | 24.9k | R_Small_US | Resistor_SMD:R_0402_1005Metric | Resistor, small US symbol | Y
R11, | 1 | 10k | R_Small_US | Resistor_SMD:R_0402_1005Metric | Resistor, small US symbol | Y
R12, | 1 | 0.01 | R_Small_US | Resistor_SMD:R_0805_2012Metric | Resistor, small US symbol
R13, R14, | 2 | 60 | R | Resistor_SMD:R_0603_1608Metric | Resistor | Y
R15, | 1 | 10k | R | Resistor_SMD:R_0603_1608Metric | Resistor | Y
R16, | 1 | 200 | R | Resistor_SMD:R_0603_1608Metric | Resistor | Y
R19, R20, R21, R22, R23, | 5 | 330 | R | Resistor_SMD:R_0603_1608Metric | Resistor | Y
R_3.3, | 1 | 1k | R_Small_US | Resistor_SMD:R_0603_1608Metric | Resistor, small US symbol | Y
Ra1, | 1 | 732K | RMCF0603FG732K | Resistor_SMD:R_0603_1608Metric | Resistor, small US symbol | N
Ra2, | 1 | 100k | KTR03EZPF1003 | Resistor_SMD:R_0603_1608Metric | Resistor, small US symbol | Y
Rb1, | 1 | 453k | RMCF0603FT453K | Resistor_SMD:R_0603_1608Metric | Resistor, small US symbol | N
Rb2, | 1 | 100k | KTR03EZPF1003 | Resistor_SMD:R_0603_1608Metric | Resistor, small US symbol | Y
Rpu1, | 1 | 10kŒ© | R_Small_US | Resistor_SMD:R_0603_1608Metric | Resistor, small US symbol | Y
TH1, | 1 | 10k | NTCS0603E3103HLT | Resistor_SMD:R_0603_1608Metric | Temperature dependent resistor, negative temperature coefficient | N
U1, U2, | 2 | TPS61022RWUR | TPS61022RWUR | footprints:TPS61022RWUR |  | N
U3, | 1 | INA3221AIRGVR | INA3221 | Package_DFN_QFN:Texas_RGV_S-PVQFN-N16_EP2.1x2.1mm | Triple-Channel High-Side Shunt and Bus Voltage Monitor with I2C and SMBUS Compatible Interface, QFN-16 | Y
U5, | 1 | MAX77757JEFG435+ | MAX77757JEFG435+ | max77757:IC_MAX77757JEFG435+ |  | N
U6, | 1 | MAX17055ETB+T | MAX17055ETB+T | max17055 smd:MAX17055ETB&plus_T |  | N
U7, | 1 | ATA6560-GAQW-VAO | ATA6560-GAQW-VAO | ata6560:ATA6560-GAQW-VAO |  | N
U8, | 1 | PIC18F27Q84-E/SP | PIC18F27Q84-E{slash}SP | pic18f27:PIC18F27Q84-E&slash_SP |  | N